## List of Materials
Lautr3K Parts
| Quantity | Units | Price per Unit | Total | [13 empty] | Print Bed | Extruder | Electronics | Software
Version 2016-08-26 |  |  |  |  | Total | X Axis - Carriage | X Axis - Motor Side | X Axis - Bearing Side | X Axis - Lead Screw | X Axis - Assembly | Y Axis - Bearing Side | Y Axis - Lead Screw | Y Axis - Motor Side | Y Axis - Carriage | Y Axis - Frame | Z Axis | End Stops
Bearings
SCE78 (BA78ZOH) Needle Bearing (ID:7/16" OD:1/2" L:5/8") | 2 | 2 | 8.79 | 17.58 | 2 |  |  |  | 1 |  |  | 1
Belts & Pulleys - None
Brackets - None
Electronics
Power Supply Unit - 350W | 1 | 1 | 59.95 | 59.95 | 1 | [14 empty] | 1
Arduino Mega 2560 | 1 | 1 | 35 | 35 | 1 | [14 empty] | 1
Ramps 1.4 | 1 | 1 | 35.95 | 35.95 | 1 | [14 empty] | 1
Stepper Motors Drivers - A4988 | 5 | 5 | 8.95 | 44.75 | 5 | [14 empty] | 5
Stepper Motors - Nema 17 - 1.8 degre | 5 | 5 | 19.95 | 99.75 | 5 |  | 1 | [5 empty] | 1 |  |  | 2 |  |  | 1
40mm Fan - 12V | 2 | 2 | 7.25 | 14.5 | 2 | [13 empty] | 2
30mm Fan - 12V | 1 | 1 | 5 | 5 | 1 | [13 empty] | 1
Thermistor (100k Ohm NTC - Semitec) | 1 | 1 | 6.95 | 6.95 | 1 | [12 empty] | 1
Hotend - J Head MK V B - Nozzle 0.35 to 0.50mm | 1 | 1 | 72.896 | 72.896 | 1 | [13 empty] | 1
Thermistor | 1 | 1 |  |  | 1 | [13 empty] | 1
Heat Resistor | 1 | 1 |  |  | 1 | [13 empty] | 1
PFTE tube (6") | 1 | 1 |  |  | 1 | [13 empty] | 1
Mechanical endstop | 3 | 3 | 3.95 | 11.85 | 3 | [11 empty] | 3
LCD Display (optional) | 0 | 0 | 0 | 0 | 0
Heat Bed - 300mm x 300mm - (MK2 PCB) | 1 | 1 | 49.95 | 49.95 | 1 | [12 empty] | 1
Relay Switch for heatbed (20A) | 1 | 1 | 19.5 | 19.5 | 1 | [12 empty] | 1
Linear Rails
V-Slot Linear Rail (20mm x 20mm) - 426mm | 1 | 1 | 6.5 | 6.5 | 1 |  |  |  |  | 1
V-Slot Linear Rail (20mm x 20mm) - 430mm | 3 | 3 | 6.5 | 19.5 | 3 | [10 empty] | 3
V-Slot Linear Rail (20mm x 20mm) - 440mm | 2 | 2 | 6.5 | 13 | 2 | [10 empty] | 2
V-Slot Linear Rail (20mm x 40mm) - 430mm | 2 | 2 | 8.41 | 16.82 | 2 | [9 empty] | 2
V-Slot Linear Rail (20mm x 40mm) - 480mm | 2 | 2 | 8.41 | 16.82 | 2 | [8 empty] | 2
V-Slot Linear Rail (20mm x 40mm) - 520mm | 2 | 2 | 16.83 | 33.66 | 2 | [9 empty] | 2
Miscelaneous
Springs (OD:8mm) - 20mm long | 8 | 8 | 1.25 | 10 | 8 | [12 empty] | 8
Springs (OD:8mm) - 10mm long | 1 | 1 | 1.25 | 1.25 | 1 | [13 empty] | 1
Flexible Coupling - 5mm & 10mm | 2 | 2 | 12 | 24 | 2 | [10 empty] | 2
Flexible Coupling - 5mm & 12mm | 2 | 2 | 15 | 30 | 2 |  |  |  | 1 |  |  | 1
Mini hyena v2.0 for 5mm shaft | 1 | 1 | 14.95 | 14.95 | 1 | [13 empty] | 1
Plates - None
Rods & Lead Screws
Torqspline Lead Screw (12mm) RHS - 373mm long | 2 | 2 | 42.432 | 84.864 | 2 |  |  |  | 1 |  |  | 1
Anti-backlash nut for Torqspline (12mm) RHS | 2 | 2 | 50.7 | 101.4 | 2 |  |  |  | 1 |  |  | 1
Acme Lead Screw (D:3/8" S:10 per 1") LHS - 370mm (or 14.5") long | 2 | 2 | 16.809 | 33.618 | 2 | [10 empty] | 2
Acme Flange Nut (3/8") RHS | 2 | 2 | 25.233 | 50.466 | 2 |  | 1 | 1
Screws, nuts & bolts
Low Profile Screws M5 x 40mm | 12 | 12 | 0.26 | 3.12 | 12 | 4 | 4 | 4
Low Profile Screws M5 x 35mm | 4 | 4 | 0.19 | 0.76 | 4 | [8 empty] | 4
Low Profile Screws M5 x 25mm | 4 | 4 | 0.19 | 0.76 | 4 |  |  |  | 2 |  |  |  |  | 2
Low Profile Screws M5 x 10mm | 4 | 4 | 0.19 | 0.76 | 4 |  |  |  |  | 4
Low Profile Screws M5 x 8mm | 81 | 81 | 0.19 | 15.39 | 81 | [5 empty] | 4 |  | 4 |  | 32 | 37 | 4
Low Profile Screws M5 x 6mm | 1 | 1 | 0.19 | 0.19 | 1 | [8 empty] | 1
Nylon Insert Hex Locknut (M5) | 12 | 12 | 0.19 | 2.28 | 12 | 4 |  |  | 2 |  |  |  |  | 6
Nylon Insert Hex Locknut (M3) | 18 | 18 | 0.19 | 3.42 | 18 | 2 | [7 empty] | 4 |  |  | 1 | 8 | 3
T-Nuts for V-Slot Rail - M5 thread (25 in pack) | 112 | 125 | 6.41 | 28.7168 | 112 |  |  |  |  | 5 | 4 |  | 4 |  | 52 | 47
Drop In T-Nuts for V-Slot Rail - M5 thread (each) | 21 | 20 | 0.97 | 19.4 | 21 | [8 empty] | 1 | 12 | 4 | 4
Screws M3 x 40mm | 5 | 20 | 0.97 | 19.4 | 5 | [11 empty] | 1 |  | 4
Screws M3 x 30mm | 2 | 20 | 0.97 | 19.4 | 2 | [13 empty] | 2
Screws M3 x 25mm (longer than thickness of Y carriage+plate) | 9 | 25 | 5 | 5 | 9 | [12 empty] | 8 | 1
Screws M3 x 12mm (25 in pack) | 4 | 1 | 2.59 | 2.59 | 4 |  | 4
Screws M3 x 10mm (25 in pack) | 26 | 2 | 2.59 | 5.18 | 26 |  | 7 | 3 |  |  |  |  | 4 |  | 8 |  |  | 4
Shims & Spacers
Aluminum Spacers (OD:10mm) - 1/4" long | 28 | 24 | 0.26 | 6.24 | 28 | 8 |  |  |  | 16 |  |  |  | 4
Mini V Precision Shim | 28 | 24 | 0.25 | 6 | 28 | 8 |  |  |  | 16 |  |  |  | 4
Wheels
Delrin Mini V Wheel Kit | 16 | 16 | 5.16 | 82.56 | 16 |  |  |  |  | 4 |  |  |  | 4 |  | 8
Plastic Parts
Total Package |  |  |  | 85 | 1 |  | 1
2mm motor spacer | 1 | 1 |  |  | 1 |  | 1
30mm fan mount | 1 | 1 |  |  | 1 | [13 empty] | 1
40mm fan mount (left) | 1 | 1 |  |  | 1 | [13 empty] | 1
40mm fan mount (right) | 1 | 1 |  |  | 1 | [13 empty] | 1
Adjustable screw mont for endstop on Z axis | 1 | 1 |  |  | 1 | [10 empty] | 1
Top bracket 22o (left) | 1 | 1 |  |  | 1 | [10 empty] | 1
Top bracket 22o (right) | 1 | 1 |  |  | 1 | [10 empty] | 1
Bottom bracket 68o (left) | 1 | 1 |  |  | 1 | [10 empty] | 1
Bottom bracket 68o (right) | 1 | 1 |  |  | 1 | [10 empty] | 1
Corner bracket 90o (20mm x 20mm) | 2 | 2 |  |  | 2 | [10 empty] | 2
Corner bracket 90o (20mm x 40mm) | 6 | 6 |  |  | 6 | [9 empty] | 6
Side bracket 90o T style | 2 | 2 |  |  | 2 | [10 empty] | 2
Cable clip | 16 | 16 |  |  | 16 | [9 empty] | 12 | 4
Extruder body | 1 | 1 |  |  | 1 | [12 empty] | 1
Extruder flange (dirty upgrade) | 1 | 1 |  |  | 1 | [12 empty] | 1
Extruder idler (dirty upgrade) | 1 | 1 |  |  | 1 | [12 empty] | 1
X carriage (screw side) | 1 | 1 |  |  | 1 | 1
X carriage (extruder side) | 1 | 1 |  |  | 1 | 1
X end (bearing side) - inside (modified) | 1 | 1 |  |  | 1 |  | 1
X end (bearing side) - outside | 1 | 1 |  |  | 1 |  | 1
X endstop mount | 1 | 1 |  |  | 1 | [10 empty] | 1
Y carriage | 1 | 1 |  |  | 1 | [8 empty] | 1
Y end (bearing side) (modified) | 1 | 1 |  |  | 1 | [5 empty] | 1
Y end (motor side) | 1 | 1 |  |  | 1 | [7 empty] | 1
Y endstop mount | 1 | 1 |  |  | 1 | [9 empty] | 1
Z endstop mount | 1 | 1 |  |  | 1 | [10 empty] | 1
Z motor mount | 2 | 2 |  |  | 2 | [10 empty] | 2
Other
Wire - Box of 6 spools of various colors | 1 | 1 | 33.5 | 33.5 | 1 | [15 empty] | 1
Kapton (polymide) tape (300 0C) | 1 | 1 | 6 | 6 | 1 | [15 empty] | 1
Mesh wire cover | 2 | 2 | 2 | 4 | 2 | [8 empty] | 1 |  |  |  |  | 1
Heat shrink | 1 | 1 | 1 | 1 | 1 | [13 empty] | 1
USB Printer Cable | 1 | 1 | 5.135 | 5.135 | 1 | [14 empty] | 1
Bull clips medium 1 1/2" | 4 | 4 | 1 | 4 | 4 | [12 empty] | 4
Aluminium sheet 330mm x 330mm x 3mm | 1 | 1 | 30 | 30 | 1 | [12 empty] | 1
Borosilicate glass sheet 300mm x 300mm x 3mm | 1 | 1 | 28.6 | 28.6 | 1 | [12 empty] | 1
Cork sheet 300mm x 300mm x 3mm | 1 | 1 | 2 | 2 | 1 | [12 empty] | 1
JR 4 pin (female) | 5 | 5 | 0.75 | 3.75 | 5 | [14 empty] | 5
JR 2 pin (female) | 5 | 5 | 0.5 | 2.5 | 5 | [14 empty] | 5
Software
Arduino 1.6.8 (free download) | 1 | 1 |  | 0 | 1 | [15 empty] | 1
Repetier Firmware (free download) | 1 | 1 |  | 0 | 1 | [15 empty] | 1
Repetier-Host (free download) | 1 | 1 |  | 0 | 1 | [15 empty] | 1
Slic3r (free download) | 1 | 1 |  | 0 | 1 | [15 empty] | 1
Tools
Wrench for M3 Nut | 0 | 0 |  | 0
Wrench for M5 Nut | 0 | 0 |  | 0
Hex Key for M5 Screw | 0 | 0 |  | 0
Hex Key for M3 Screw | 0 | 0 |  | 0
Sub Total | Parts | 552 |  | 1357.1258 | 527 | 28 | 21 | 8 | 8 | 46 | 9 | 4 | 14 | 34 | 127 | 124 | 13 | 41 | 25 | 19 | 6
Kit Discount |  |  | 15% | 203.5689
Total Price |  |  |  | 1153.5569